## Sheet1
SADC ASSOCIATION OF WATER TESTING LABORATORIES (SADC WATER LAB)
NEEDS ASSESSMENT SURVEY (Nov 2005)
1.1 | Name of the Organisation: | Namibia Water Corporation (NamWater)
1.2 | Physical and Postal address: | Iscor street 176, Northern Insustrial Area, Windhoek
1.3 | Tel & Fax & E-mail: | Phone (+264-61) 71 2257; Fax (+264-61) 71 2097; conradiem@namwater.com.na
1.4 | Contact person: | Merylinda Conradie
1.5 | Test category |  | Specific test/properties measured
Water: Chemical-pH, Conductivity, Fluoride, Alkalinity, Turbidity, Colour, Na,K, Ca, Mg, Fe, Mn, Cd, Cu, Pb, Zn, Ni, Sr, Co, Cr, Al,
As, B, Mo, Hg,Se, COD,BOD, Total Nitrogen, Ammonia, OA, ORP, Phosphates, DO, Geosmin, 2MIB, Chlorophyll, Algae counts,
Microbiology:Heterotrophic Plate Count, Total Coliform, Feacal Coliform, E Coli confirmation
Food / Agriculture n/a
Environment (air quality, soils) n/a
Medical n/a
Others (specify) Charcoal
2 | Existing Equipment type:pH meters, Conductivity meter, Fluoride ISE, Turbiditimeter, Automatic titration system,
Gaschromatograph-MS, Inductively Coupled Plasma-OES, DO meter, UV-VIS, Automatic flow analyser, Autoclave,
Laminair flow cabinet, Ovens, Incubators, Waterbaths, Balances, Microscope
3 | Equipment Requirements: Ion Chromatograph, Total Organic Carbon analyser, UPS - Uninterupted Power Supply
4 | Laboratory Environment (Temperature/Humidity control) Aircondioner operating at 25 ºC; No humidity control
5 | Work Procedures/Quality System/Accreditation of lab? Work procedures in process / Quality system in process /
Not accredited
6 | Please name national body responsible for these functions and describe what links your laboratory has with each:
Industrial Metrology: No body - no link
Legal Metrology: No body - no link
Calibration: No body - no link
Laboratory Accreditation: No body - SANAS will be the link ?
Documental / written standards No body - SANAS will be the link ?
Quality system certification: No body - SANAS will be the link ?
Reference materials : No body - no link; Currently we buy reference materials from local distibutors traceable to NIST
7 | What national/regional/international PT schemes/inter comparisons have you and are you participating in ?
SABS Profieciency Studies, SADMET Profficiency Studies
8 | Technical training received to date: Basically non existent during the last two years.
SANAS Laboratory Systems course
Measurement uncertainty
9 | Technical training needs/ requirements
Basic courses in laboratory equipment (GC-MS) and updated methods to improve the laboratory
Updated informated on teqniques,equipment, chemicals, literature to improve laboratory efficiency in general.
10 | What are the five (5) major concerns for your laboratory in order of priority and why?
Training is currently a very low priority due to financial concerns
Stay up to date with new trends in laboratory operations and techniques
Knowledge on all the demands of accreditation for everybody in the laboratory
External calibrations by accredited bodies are very expensive
Some of our equipment is quite old and it becomes more and more difficult to get finance to replace them
Dr M.T. Musarurwa [18 Nov 2005]
SADCMET Regional Coordinator
c/o CSIR National Metrology Laboratory
P O Box 395, Pretoria, 0001
South Africa
Tel: 27 12 841-3898
Fax: 21 12 841-2131
email: mmusarurwa@csir.co.za